## Sheet1
				QTY 2K
company	Design	rating	Design Input	moter	continuous current	gate driver operate	Gate Current Max	switching freq	mosfet operate	Ron	MCU supply	Mosfet	Driver	McuSupply IC	Mosfet Price	Driver Price	alternate Driver	alternate Mosfet	BOM Price
TI	TIDA-00285	1Kw/36V	36-V nominal (42-V maximum)	BLDC	30	6-60	2.3-A Sink / 1.7-A Source	60KHz	60V	60V/400-APEAK, 1.8-mΩ	3.3-V/0.15-A	CSD18540Q5B	DRV8303	TPS54061	64.93	116.04	DRV8303DCAR
TI	TIDA00436	1Kw/36V	36-V nominal (42-V maximum)	BLDC	30	6-60	2.3-A Sink / 1.7-A Source	20KHz	60V	60V/400-APEAK, 1.8-mΩ	3.3-V/0.15-A	CSD18540Q5B	DRV8303	TPS54061	64.93	116.04	DRV8303DCAR
TI	TIDA-00774	1Kw/18V	8-V DC (6-V min to 21-V max)	BLDC	50	6-60	2-A sink / 1-A source	20 kHz (adjustable from 5 to 100 kHz)	40V	40-V/400-APEAK, 1-mΩ	3.3-V/0.15-A	CSD88584Q5DC	DRV8323S	TPS54061,LMT87	122.26
TI	TIDA-01485	1Kw/36V	36-V DC (8-V min to 42-V max)	BLDC	25	6-60	2-A sink / 1-A source	20 kHz (adjustable from 5 to 100 kHz)	60V	60-V/400-APEAK, 1.7-mΩ	3.3-V/0.15-A	CSD88599Q5DC	DRV8323R	LMT87	120.88	131.24	DRV8323RHRGZR	CSD88599Q5DC	780
TI	TIDA-010056	1.5-kW/54-V	54-V typ ( 9-V min to 63-V max)	BLDC	27	9-100	2-A sink / 1-A source	20KHz	100V	100-V/400-APEAK,2-mΩ,	3.3-V/0.15-A	CSD19536KTT	DRV8350R	TPS709	146.61	134	DRV8350RHRTVT

## TIDA-010056 BOM
Filename: TIDA-010056E2(001)_TI-BOM.xls / Variant: 001 / Generated: 5/28/2019 7:34:48 PM / TIDA-010056 REV E2 Bill of Materials
					2K Qty	Mouser
Item #	Designator	Quantity	Value	PartNumber	Manufacturer	Description		PackageReference		Price	Total
1	!PCB1	1		TIDA-010056	Any	Printed Circuit Board
3	C3	1	0.1uF	C3216X7R2A104K160AA	TDK	CAP, CERM, 0.1 uF, 100 V, +/- 10%, X7R, 1206		1206		4.16	4.16	4.16
4	C4, C10, C11, / C12	4	2.2uF	CL31B225KCHSNNE	Samsung Electro-Mechanics	CAP CER 2.2UF 100V X7R 1206		1206		10	40	40
6	C6, C28, C30	3	0.1uF	GRM188R72A104KA35D	MuRata	CAP, CERM, 0.1 uF, 100 V, +/- 10%, X7R, 0603		0603		3.60	10.8	10.8
7	C7, C31	2	1uF	CL05A105MO5NNNC	Samsung Electro-Mechanics	CAP, CERM, 1 µF, 16 V,+/- 20%, X5R, 0402		0402		0.84396	1.68792	1.68792
8	C8	1	0.047uF	GRM21BR72A473KA01L	MuRata	CAP, CERM, 0.047 uF, 100 V, +/- 10%, X7R, 0805		0805		4.23	4.23	4.23
9	C9	1	1uF	GRM152R60J105ME15D	MuRata	CAP, CERM, 1 uF, 6.3 V, +/- 20%, X5R, 0402		0402		4.16	4.16	4.16
10	C16, C17, C18	3	3900pF	12061C392KAZ2A	AVX Corporation	CAP CER 3900PF 100V X7R 1206		1206		5.5	16.5	16.5
11	C19, C33, C35, C39, C40, C44, / C45	7	0.1uF	GCM155R71A104KA55D	MuRata	CAP, CERM, 0.1 uF, 10 V, +/- 10%, X7R, AEC-Q200 Grade 1, 0402		0402		0.423	2.961	2.961
12	C21	1	3300pF	GRM155R71H332KA01D	MuRata	CAP, CERM, 3300 pF, 50 V, +/- 10%, X7R, 0402		0402		0.564	0.564	0.564
13	C23, C36, C41, / C42, C43	5	1000pF	GRM155R71C102KA01D	MuRata	CAP, CERM, 1000 pF, 16 V, +/- 10%, X7R, 0402		0402		0.282	1.41	1.41
14	C24	1	0.01uF	885012206114	Wurth Elektronik	CAP, CERM, 0.01 µF, 100 V,+/- 10%, X7R, 0603		0603		5.64	5.64	5.64
15	C25	1	3000pF	GRM1885C1H302JA01D	MuRata	CAP, CERM, 3000 pF, 50 V, +/- 5%, C0G/NP0, 0603		0603		2.61	2.61	2.61
16	C26	1	2.2uF	C2012X7R1H225K125AC	TDK	CAP, CERM, 2.2 uF, 50 V, +/- 10%, X7R, 0805		0805		9.87	9.87	9.87
17	C27, C29	2	3.3uF	C3216X7S2A335M160AB	TDK	CAP, CERM, 3.3 uF, 100 V, +/- 20%, X7S, 1206_190		1206_190		24.82	49.64	49.64
18	C32	1	0.47uF	CGB2A1X5R1C474K033BC	TDK Corporation	CAP CER 0.47UF 16V X5R 0402		0402		2.75	2.75	2.75
19	C34	1	10uF	GRM188R61A106KE69D	MuRata	CAP, CERM, 10 µF, 10 V,+/- 10%, X5R, 0603		0603		3.03	3.03	3.03
20	C37	1	2.2uF	885012105013	Wurth Elektronik	CAP, CERM, 2.2 uF, 10 V, +/- 20%, X5R, 0402		0402		7.97	7.97	7.97
21	C38	1	10uF	C3216X7R1V106M160AC	TDK	CAP, CERM, 10 uF, 35 V, +/- 20%, X7R, 1206_190		1206_190		15.51	15.51	15.51
22	D1	1	70V	SMBJ70CA-13-F	Diodes Inc.	Diode, TVS, Bi, 70 V, SMB		SMB		7.61	7.61	7.61
23	D2, D3	2	200V	DFLS1200-7	Diodes Inc.	Diode, Schottky, 200 V, 1 A, PowerDI123		PowerDI123		13.82	27.64	27.64
24	D4, D7	2	Green	150060GS75000	Wurth Elektronics Inc	LED, Green, SMD		LED_0603		6.7	13.4	13.4
25	D5	1	RED	150060RS75000	Wurth Elektronics Inc	LED RED CLEAR 0603 SMD		LED_0603		6.7	6.7	6.7
26	D6	1	YELLOW	150060YS75000	Wurth Elektronics Inc	LED YELLOW CLEAR 0603 SMD		LED_0603		6.7	6.7	6.7
28	J2, J3, J5, J6	4		61300211121	Wurth Elektronik	Header, 2.54 mm, 2x1, Gold, TH		Header, 2.54mm, 2x1, / TH		6.27	25.08	25.08
29	J4, J8, J10	3		61300411121	Wurth Elektronik	Header, 2.54 mm, 4x1, Gold, TH		Header, 2.54mm, 4x1, / TH		6.2	18.6	18.6
30	J7	1		61300511121	Wurth Elektronik	Header, 2.54mm, 5x1, Gold, TH		Header, 2.54mm, 5x1, / TH		8.46	8.46	8.46
31	J9	1		61300821121	Wurth Electronics	CONN HEADER VERT 8POS 2.54MM		HDR8		22.56	22.56	22.56
32	L1	1	330uH	SDR0604-331KL	Bourns	Inductor, Drum Core, Ferrite, 330 uH, 0.27 A, 2.25 ohm, SMD		5.8x4.8x5.8mm		12.41	12.41	12.41
33	L2	1	33uH	NLFV25T-330K-PF	TDK	Inductor, Shielded, Ferrite, 33 uH, 0.085 A, 1.4 ohm, SMD		2.5x1.8x2mm		6.77	6.77	6.77
35	Q7	1	100 V	FMMT593TA	Fairchild Semiconductor	TRANS PNP 100V 1A SOT23-3		SOT-23		9.52	9.52	9.52
36	Q8	1	100 V	FMMT493TA	Diodes Incorporated	TRANS NPN 100V 1A SOT23-3		SOT-23		9.52	9.52	9.52
37	R4, R28	2	0	RC0402JR-070RL	Yageo America	RES, 0, 5%, 0.063 W, 0402		0402		0.141	0.282	0.282
38	R6	1	18.0k	ERJ-2RKF1802X	Panasonic	RES, 18.0 k, 1%, 0.1 W, AEC-Q200 Grade 0, 0402		0402		0.494	0.494	0.494
39	R10	1	75k	CRCW040275K0JNED	Vishay-Dale	RES, 75 k, 5%, 0.063 W, AEC-Q200 Grade 0, 0402		0402		0.282	0.282	0.282
40	R14, R15, R16	3	1.50	CRCW12061R50FKEA	Vishay-Dale	RES, 1.50, 1%, 0.25 W, AEC-Q200 Grade 0, 1206		1206		1.55	4.65	4.65
41	R22, R27	2	10.0	CRCW040210R0FKED	Vishay-Dale	RES, 10.0, 1%, 0.063 W, AEC-Q200 Grade 0, 0402		0402		0.776	1.552	1.552
42	R23, R52, R57, / R58, R61	5	100	ERJ-2GEJ101X	Panasonic	RES, 100, 5%, 0.1 W, AEC-Q200 Grade 0, 0402		0402		0.282	1.41	1.41
43	R24, R25	2	0.001	CRE2512-FZ-R001E-3	Bourns	RES, 0.001, 1%, 3 W, AEC-Q200 Grade 0, 2512		2512		18.05	36.1	36.1
44	R29, R30	2	20.0k	CRCW040220K0FKED	Vishay-Dale	RES, 20.0 k, 1%, 0.063 W, AEC-Q200 Grade 0, 0402		0402		1.13	2.26	2.26
45	R31	1	0.91	ERJ-2BQFR91X	Panasonic	RES, 0.91, 1%, 0.125 W, 0402		0402		7.05	7.05	7.05
46	R32	1	249k	RC0402FR-07249KL	Yageo	RES SMD 249K OHM 1% 1/16W 0402		0402		0.212	0.212	0.212
47	R33	1	133k	AC0402FR-07133KL	Yageo America	RES, 133 k, 1%, 0.063 W, AEC-Q200 Grade 0, 0402		0402		0.353	0.353	0.353
48	R34	1	4.02k	RC0402FR-074K02L	Yageo	RES SMD 4.02K OHM 1% 1/16W 0402		0402		0.212	0.212	0.212
49	R35, R39, R48, / R53	4	2.00Meg	CRCW04022M00FKED	Vishay-Dale	RES, 2.00 M, 1%, 0.063 W, AEC-Q200 Grade 0, 0402		0402		0.776	3.104	3.104
50	R43	1	97.6k	ERJ-2RKF9762X	Panasonic	RES, 97.6 k, 1%, 0.1 W, AEC-Q200 Grade 0, 0402		0402		0.635	0.635	0.635
51	R47	1	191k	ERJ-2RKF1913X	Panasonic	RES, 191 k, 1%, 0.1 W, AEC-Q200 Grade 0, 0402		0402		0.494	0.494	0.494
52	R49, R54, R55, / R56	4	3.30k	ERJ-2RKF3301X	Panasonic	RES, 3.30 k, 1%, 0.1 W, AEC-Q200 Grade 0, 0402		0402		0.494	1.976	1.976
53	R50	1	3.32	CRCW04023R32FKED	Vishay-Dale	RES, 3.32, 1%, 0.063 W, AEC-Q200 Grade 0, 0402		0402		0.846	0.846	0.846
54	R51	1	47.0k	RC0402FR-0747KL	Yageo America	RES, 47.0 k, 1%, 0.0625 W, 0402		0402		0.212	0.212	0.212
55	R59, R64, R65	3	1.00k	ERJ-2RKF1001X	Panasonic	RES, 1.00 k, 1%, 0.1 W, 0402		0402		0.353	1.059	1.059
56	R60, R62, R66	3	10.0k	ERJ-2RKF1002X	Panasonic	RES, 10.0 k, 1%, 0.1 W, 0402		0402		0.282	0.846	0.846
57	R63	1	1.00Meg	ERJ-2RKF1004X	Panasonic	RES, 1.00 M, 1%, 0.1 W, 0402		0402		0.494	0.494	0.494
58	S1	1		434121025816	Wurth Elektronik	Switch, Tactile, SPST, 12 V, SMD		SMD, 6x3.9mm		1	1	1
61	U3	1		TPS70933DRVR	Texas Instruments	150-mA, 30-V, Ultra-Low IQ, Wide Input Low-Dropout Regulator with / Reverse Current Protection, DRV0006A (WSON-6)		DRV0006A		30.97	30.97	30.97	From TI Direct
62	U4	1		TMP235A4DBZR	Texas Instruments	TMP235A4DBZR, DBZ0003A (SOP-3)		DBZ0003A		11.7	11.7	11.7	From TI Direct
63	U5	1		INA180A3IDBVT	Texas Instruments	Low- and High-Side Measurement, Multichannel, Voltage Output, Current- / Sense Amplifier, DBV0005A (SOT-5)		DBV0005A		11.7	11.7	11.7	From TI Direct
64	C13, C14, C15	0	3900pF	12061C392KAZ2A	AVX Corporation	CAP CER 3900PF 100V X7R 1206		1206		26.09	0	0
65	C20, C22, C46, / C47, C48, C49	0	1000pF	885012206083	Wurth Elektronik	CAP, CERM, 1000 pF, 50 V,+/- 10%, X7R, 0603		0603		7.05	0	0
66	J1	0		61300211121	Wurth Elektronik	Header, 2.54 mm, 2x1, Gold, TH		Header, 2.54mm, 2x1, / TH		8.46	0	0
67	R1, R2, R3	0	1.50	CRCW12061R50FKEA	Vishay-Dale	RES, 1.50, 1%, 0.25 W, AEC-Q200 Grade 0, 1206		1206		7.05	0	0
68	R5	0	75k	CRCW040275K0JNED	Vishay-Dale	RES, 75 k, 5%, 0.063 W, AEC-Q200 Grade 0, 0402		0402		7.05	0	0
69	R7	0	10.0k	ERJ-2RKF1002X	Panasonic	RES, 10.0 k, 1%, 0.1 W, 0402		0402		9.17	0	0
70	R8	0	18.0k	ERJ-2RKF1802X	Panasonic	RES, 18.0 k, 1%, 0.1 W, AEC-Q200 Grade 0, 0402		0402		7.05	0	0
71	R9, R13, R17	0	100	ERJ-2GEJ101X	Panasonic	RES, 100, 5%, 0.1 W, AEC-Q200 Grade 0, 0402		0402		7.05	0	0
72	R36, R37, R38, / R40, R41, R42	0	249k	RC0402FR-07249KL	Yageo	RES SMD 249K OHM 1% 1/16W 0402		0402		7.05	0	0
73	R44, R45, R46	0	23.2k	RC0402FR-0723K2L	Yageo	RES SMD 23.2K OHM 1% 1/16W 0402		0402		7.05	0	0
2	C1, C2	2	390uF	EEU-FS2A391	Panasonic Electronic Compon	CAP ALUM 390UF 20% 100V THRUHOLE		D16xL27mm		51.11	102.22
5	C5	1	10uF	22201C106MAT2A	AVX	CAP, CERM, 10 uF, 100 V, +/- 20%, X7R, 2220		2220		68.67	68.67
34	Q1, Q2, Q3, Q4, / Q5, Q6	6	100V	CSD19536KTT	Texas Instruments	MOSFET, N-CH, 100 V, 200 A, KTT0002A (TO-263-2)		KTT0002A	146.61	112.63	675.78		From TI Direct		atlternate part				Infineon	IPB180N10S4-03	from mouser	116.08
59	U1	1		DRV8350RHRGZT	Texas Instruments	100-V Three-Phase Smart Gate Driver With Buck Regulator, RGZ0048L / (VQFN-48)		RGZ0048L		134	134		From TI Direct	atlternate part	DRV8350RHRTVT				vishay	SUM70030E-GE3	from mouser	112.63
60	U2	1		MSP430FR2355TPTR	Texas Instruments	Mixed-Signal Microcontroller, PT0048A (LQFP-48)		PT0048A		138.35	138.35		From TI Direct
					Total			1597.37592	478.35592	With Out Read Items
					Mouser Price Reduce 25%			399.34398	119.58898
					Final			1198.03194	358.76694

## TIDA-01485 BOM
Designator	Quantity	Value	PartNumber	Manufacturer	Description		PackageReference	price original	2K Qty Price	Mouser Total
!PCB1	1		TIDA-01485	Any	Printed Circuit Board
C3, C23, C24, / C33, C34, C35, C36	7	0.1uF	885012105016	Wurth Elektronik	CAP, CERM, 0.1 µF, 16 V, +/- 20%, X5R, 0402		0402	1.13	0.186	1.302	1.302	From Future Electronics		Aletrnate Taiyo Yuden	EMK105BJ104KV-F
C5	1	22uF	C3225X7R1C226K250AC	TDK	CAP, CERM, 22 µF, 16 V,+/- 10%, X7R, 1210		1210	24.58	6.24	6.24	6.24	From Avnet		Aletrnate samsung	CL32B226KOJNNNE
C9	1	0.1uF	06035C104KAT2A	AVX	CAP, CERM, 0.1 µF, 50 V, +/- 10%, X7R, 0603		0603		1.48	1.48	1.48
C10	1	4.7uF	GRM21BC71H475KE11K	MuRata	CAP, CERM, 4.7 µF, 50 V,+/- 10%, X7S, 0805		0805		9.17	9.17	9.17
C11, C13	2	1uF	C1608X7R1C105K080AC	TDK	CAP, CERM, 1 µF, 16 V, +/- 10%, X7R, 0603		0603			0	0
C12	1	0.047uF	C1608X7S2A473K080AB	TDK	CAP, CERM, 0.047 µF, 100 V,+/- 10%, X7S, 0603		0603		2.75	2.75	2.75
C17	1	0.1uF	C3216X7R2A104K160AA	TDK	CAP, CERM, 0.1 µF, 100 V, +/- 10%, X7R, 1206		1206		4.16	4.16	4.16
C26	1	0.47uF	C0805C474K4RACTU	Kemet	CAP, CERM, 0.47 µF, 16 V, +/- 10%, X7R, 0805		0805		5.15	5.15	5.15
C27, C29, C31	3	10uF	0805YD106MAT2A	AVX	CAP, CERM, 10uF, 16V, +/-20%, X5R, 0805		0805	7.76	3.08	9.24	9.24	From Future Electronics		Aletrnate murata	GRM21BR61C106ME15L
C28, C30, C32	3	0.1uF	0603YC104JAT2A	AVX	CAP, CERM, 0.1 µF, 16 V, +/- 5%, X7R, 0603		0603		2.61	7.83	7.83
C37	1	2200pF	GRM155R71H222KA01D	MuRata	CAP, CERM, 2200 pF, 50 V, +/- 10%, X7R, 0402		0402		0.494	0.494	0.494
C38, C39, C40	3	1000pF	885012205061	Wurth Elektronik	CAP, CERM, 1000 pF, 50 V, +/- 10%, X7R, 0402		0402		0.494	1.482	1.482
C43, C44, C45	3	3300pF	CGA2B2X7R1H332K050BA	TDK	CAP, CERM, 3300 pF, 50 V, +/- 10%, X7R, AEC-Q200 Grade 1, 0402		0402		0.846	2.538	2.538
D1	1	58V	SMAJ58CA	Littelfuse	Diode, TVS, Bi, 58 V, SMA		SMA		7.4	7.4	7.4
D2	1	RED	150060RS75000	Wurth Elektronics Inc	LED RED CLEAR 0603 SMD		LED_0603		6.7	6.7	6.7
D3	1	YELLOW	150060YS75000	Wurth Elektronics Inc	LED YELLOW CLEAR 0603 SMD		LED_0603		6.7	6.7	6.7
D4	1	GREEN	150060GS75000	Wurth Elektronics Inc	LED, Green, SMD		LED_0603		6.7	6.7	6.7
D5	1	200V	ES2DA-13-F	Diodes Inc.	Diode, Superfast Rectifier, 200 V, 2 A, SMA		SMA	10.72	4.13	4.13	4.13	From Newark		Aletrnate Multicomp	ES2DA-13-F
D6	1	60V	PMEG6010CEJ,115	NXP Semiconductor	Diode, Schottky, 60 V, 1 A, SOD-323F		SOD-323F		8.11	8.11	8.11
H1, H2	2		6003	Serpac	SHEET MTL SCREW FLAT PHH #2 1=1		SCREW FLAT PHH / #2 1=1		7.68
L1	1	120uH	SDR0302-121KL	Bourns	Inductor, Drum Core, Ferrite, 120uH, 0.22A, 3.2 ohm, SMD		3x2.5x2.8mm	12.13	11.29	11.29	11.29	from farnell
R3	1	100k	ERJ-2GEJ104X	Panasonic	RES, 100 k, 1%, 0.063 W, 0402		0402		0.282	0.282	0.282
R4, R27, R29, R32, R34, R35, R50, R51, R52, / R53, R54, R55	12	100	ERJ-2RKF1000X	Panasonic	RES, 100, 1%, 0.1 W, 0402		0402		0.353	4.236	4.236
R13, R15	2	0.002	CRE2512-FZ-R002E-3	Bourns	RES, 0.002, 1%, 3 W, AEC-Q200 Grade 0, 2512		2512	18.4	7.5	15	15	From Avnet		AletrnateYageo	PA2512FKF070R002E
R14	1	28.0k	CRCW040228K0FKED	Vishay-Dale	RES, 28.0 k, 1%, 0.063 W, 0402		0402		0.494	0.494	0.494
R20	1	8.45k	CRCW04028K45FKED	Vishay-Dale	RES, 8.45 k, 1%, 0.063 W, 0402		0402		0.776	0.776	0.776
R23	1	2M	RC0603FR-072ML	Yageo	RES SMD 2M OHM 1% 1/10W 0603		0603		0.353	0.353	0.353
R24, R26, R56, / R57	4	0	RC0402JR-070RL	Yageo	RES, 0, 5%, 0.063 W, 0402		0402		0.141	0.564	0.564
R31	1	150k	CRCW0402150KFKED	Vishay-Dale	RES, 150 k, 1%, 0.063 W, 0402		0402		1.13	1.13	1.13
R33, R36, R42, / R45	4	10.0k	CRCW040210K0FKED	Vishay-Dale	RES, 10.0 k, 1%, 0.063 W, 0402		0402		1.13	4.52	4.52
R37	1	3.3	CRCW06033R30JNEA	Vishay-Dale	RES, 3.3, 5%, 0.1 W, 0603		0603		0.353	0.353	0.353
R38, R40, R41	3	1.0k	CRCW06031K00JNEA	Vishay-Dale	RES, 1.0 k, 5%, 0.1 W, 0603		0603		0.282	0.846	0.846
R43, R46	2	1.00Meg	ERJ-2RKF1004X	Panasonic	RES, 1.00 M, 1%, 0.1 W, 0402		0402		0.494	0.988	0.988
R44	1	47.5k	CRCW040247K5FKED	Vishay-Dale	RES, 47.5 k, 1%, 0.063 W, 0402		0402		0.776	0.776	0.776
R47, R48, R49	3	3.3k	CRCW04023K30JNED	Vishay-Dale	RES, 3.3 k, 5%, 0.063 W, 0402		0402		0.564	1.692	1.692
S1	1		434121025816	Wurth Elektronik	Switch, Tactile, SPST, 12 V, SMD		SMD, 6x3.9mm			0	0
U10	1		LMT87QDCKRQ1	Texas Instruments	SC70 Analog Temperature Sensor with Class-AB Output, DCK0005A		DCK0005A		15.20	15.2	15.2	From TI
C25, C46, C47, / C48	0	1000pF	885012205061	Wurth Elektronik	CAP, CERM, 1000 pF, 50 V, +/- 10%, X7R, 0402		0402		7.05	0	0
R17, R18	0	10.0	RMCF0402JT10R0	Stackpole Electronics	RES, 10.0, 1%, 0.063 W, 0402		0402			0	0
R25, R28, R30	0	100	ERJ-2RKF1000X	Panasonic	RES, 100, 1%, 0.1 W, 0402		0402		0.26	0	0
U1, U2, U3	3		CSD88599Q5DC	Texas Instruments	60 V Half-Bridge NexFE Power Block, DMM0022A		DMM0022A	136.08	120.88	362.64		From TI		Aletrnate TI	CSD88599Q5DC
U8	1		DRV8323RSRGZR	Texas Instruments	60-V Three-Phase Smart Gate Driver, RGZ0048B		RGZ0048B	156.14	131.24	131.24		From Mouser		Aletrnate TI	DRV8323RHRGZR
U9	1		MSP430F5132IRSBR	Texas Instruments	25 MHz Mixed Signal Microcontroller with 8 KB Flash, 1024 B SRAM and 29 GPIOs, -40 to 85 degC, 40-pin QFN (RSB), Green (RoHS & no Sb/Br)		RSB0040B		82.89	82.89		From TI
H3	1		904-27-2-23-2-B-0	Wakefield-Vette	HEATSINK 27X27X23MM PIN		HEATSINK / 27X27X23MM PIN		239	239
H4	1		A15727-00	Laird Technologies - Thermal	Thermal Conductive Pad		TPCM 5810 / 27mmx27mm		1517.16
J1	1		800-10-003-10-001000	Mill-Max	Header, 100mil, 3x1, TH		Header, 3x1, 100mil, / TH		145.23
J2, J6	2		800-10-002-10-001000	Mill-Max	Header, 100mil, 2x1, TH		Header, 2x1, 100mil, / TH		62.67
J3	1	PEC04SAA / N	PEC04SAAN	Sullins	Header, Male 4-pin, 100mil spacing,		0.100 inch x 4				0
J4	1		800-10-005-10-001000	Mill-Max	Header, 100mil, 5x1, TH		Header, 5x1, 100mil, / TH		83.19
C6	1	2.2uF	GRM32ER72A225KA35L	MuRata	CAP, CERM, 2.2uF, 100V, +/-10%, X7R, 1210		1210	44.56	11.12	11.12	11.12	From TTI		Alternate KEMET	C1210C225K1RACTU
C14, C15	2	390uF	UHW1H391MPD6	Nichicon	CAP ALUM 390UF 20% 50V RADIAL		10x22	23.97	15	30	30	From Mouser		Aternate Panasonic	EEU-FC1H391
C18, C19, C22	3	2.2uF	GRM32ER72A225KA35L	MuRata	CAP, CERM, 2.2 µF, 100 V, +/- 10%, X7R, 1210		1210	44.56	11.12	33.36	33.36	From TTI		Alternate KEMET	C1210C225K1RACTU
							Total			1040.326	224.556
							Mouser Price Reduce 25%			260.0815	56.139
							Final			780.2445	168.417