## Table 1
Item # | Designator | Quantity | Value | PartNumber | Manufacturer | Description | PackageReference | QTY 2
2 | C1, C2 | 2 | 390uF | EEU-FS2A391 | Panasonic Electronic Compon | CAP ALUM 390UF 20% 100V THRUHOLE | D16xL27mm | 4000
3 | C3 | 1 | 0.1uF | C3216X7R2A104K160AA | TDK | CAP, CERM, 0.1 uF, 100 V, +/- 10%, X7R, 1206 | 1206 | 2000
4 | C4, C10, C11, C12 | 4 | 2.2uF | CL31B225KCHSNNE | Samsung Electro-Mechanics | CAP CER 2.2UF 100V X7R 1206 | 1206 | 8000
5 | C5 | 1 | 10uF | 22201C106MAT2A | AVX | CAP, CERM, 10 uF, 100 V, +/- 20%, X7R, 2220 | 2220 | 2000
6 | C6, C28, C30 | 3 | 0.1uF | GRM188R72A104KA35D | MuRata | CAP, CERM, 0.1 uF, 100 V, +/- 10%, X7R, 0603 | 603 | 6000
7 | C7, C31 | 2 | 1uF | CL05A105MO5NNNC | Samsung Electro-Mechanics | CAP, CERM, 1 µF, 16 V,+/- 20%, X5R, 0402 | 402 | 4000
8 | C8 | 1 | 0.047uF | GRM21BR72A473KA01L | MuRata | CAP, CERM, 0.047 uF, 100 V, +/- 10%, X7R, 0805 | 805 | 2000
9 | C9 | 1 | 1uF | GRM152R60J105ME15D | MuRata | CAP, CERM, 1 uF, 6.3 V, +/- 20%, X5R, 0402 | 402 | 2000
10 | C16, C17, C18 | 3 | 3900pF | 12061C392KAZ2A | AVX Corporation | CAP CER 3900PF 100V X7R 1206 | 1206 | 6000
11 | C19, C33, C35, C39, C40, C44, C45 | 7 | 0.1uF | GCM155R71A104KA55D | MuRata | CAP, CERM, 0.1 uF, 10 V, +/- 10%, X7R, AEC-Q200 Grade 1, 0402 | 402 | 14000
12 | C21 | 1 | 3300pF | GRM155R71H332KA01D | MuRata | CAP, CERM, 3300 pF, 50 V, +/- 10%, X7R, 0402 | 402 | 2000
13 | C23, C36, C41, C42, C43 | 5 | 1000pF | GRM155R71C102KA01D | MuRata | CAP, CERM, 1000 pF, 16 V, +/- 10%, X7R, 0402 | 402 | 10000
14 | C24 | 1 | 0.01uF | 885012206114 | Wurth Elektronik | CAP, CERM, 0.01 µF, 100 V,+/- 10%, X7R, 0603 | 603 | 2000
15 | C25 | 1 | 3000pF | GRM1885C1H302JA01D | MuRata | CAP, CERM, 3000 pF, 50 V, +/- 5%, C0G/NP0, 0603 | 603 | 2000
16 | C26 | 1 | 2.2uF | C2012X7R1H225K125AC | TDK | CAP, CERM, 2.2 uF, 50 V, +/- 10%, X7R, 0805 | 805 | 2000
17 | C27, C29 | 2 | 3.3uF | C3216X7S2A335M160AB | TDK | CAP, CERM, 3.3 uF, 100 V, +/- 20%, X7S, 1206_190 | 1206_190 | 4000
18 | C32 | 1 | 0.47uF | CGB2A1X5R1C474K033BC | TDK Corporation | CAP CER 0.47UF 16V X5R 0402 | 402 | 2000
19 | C34 | 1 | 10uF | GRM188R61A106KE69D | MuRata | CAP, CERM, 10 µF, 10 V,+/- 10%, X5R, 0603 | 603 | 2000
20 | C37 | 1 | 2.2uF | 885012105013 | Wurth Elektronik | CAP, CERM, 2.2 uF, 10 V, +/- 20%, X5R, 0402 | 402 | 2000
21 | C38 | 1 | 10uF | C3216X7R1V106M160AC | TDK | CAP, CERM, 10 uF, 35 V, +/- 20%, X7R, 1206_190 | 1206_190 | 2000
22 | D1 | 1 | 70V | SMBJ70CA-13-F | Diodes Inc. | Diode, TVS, Bi, 70 V, SMB | SMB | 2000
23 | D2, D3 | 2 | 200V | DFLS1200-7 | Diodes Inc. | Diode, Schottky, 200 V, 1 A, PowerDI123 | PowerDI123 | 4000
24 | D4, D7 | 2 | Green | 150060GS75000 | Wurth Elektronics Inc | LED, Green, SMD | LED_0603 | 4000
25 | D5 | 1 | RED | 150060RS75000 | Wurth Elektronics Inc | LED RED CLEAR 0603 SMD | LED_0603 | 2000
26 | D6 | 1 | YELLOW | 150060YS75000 | Wurth Elektronics Inc | LED YELLOW CLEAR 0603 SMD | LED_0603 | 2000
27 | H1, H2 | 2 |  | NY PMS 256 0025 PH | B&F Fastener Supply | MACHINE SCREW PAN PHILLIPS 2-56 | Machine Screw Pan Phillips 2-56 | 4000
28 | J2, J3, J5, J6 | 4 |  | 61300211121 | Wurth Elektronik | Header, 2.54 mm, 2x1, Gold, TH | Header, 2.54mm, 2x1, TH | 8000
29 | J4, J8, J10 | 3 |  | 61300411121 | Wurth Elektronik | Header, 2.54 mm, 4x1, Gold, TH | Header, 2.54mm, 4x1, TH | 6000
30 | J7 | 1 |  | 61300511121 | Wurth Elektronik | Header, 2.54mm, 5x1, Gold, TH | Header, 2.54mm, 5x1, TH | 2000
31 | J9 | 1 |  | 61300821121 | Wurth Electronics | CONN HEADER VERT 8POS 2.54MM | HDR8 | 2000
32 | L1 | 1 | 330uH | SDR0604-331KL | Bourns | Inductor, Drum Core, Ferrite, 330 uH, 0.27 A, 2.25 ohm, SMD | 5.8x4.8x5.8mm | 2000
33 | L2 | 1 | 33uH | NLFV25T-330K-PF | TDK | Inductor, Shielded, Ferrite, 33 uH, 0.085 A, 1.4 ohm, SMD | 2.5x1.8x2mm | 2000
34 | Q1, Q2, Q3, Q4, Q5, Q6 | 6 | 100V | CSD19536KTT | Texas Instruments | MOSFET, N-CH, 100 V, 200 A, KTT0002A (TO-263-2) | KTT0002A | 12000
35 | Q7 | 1 | 100 V | FMMT593TA | Fairchild Semiconductor | TRANS PNP 100V 1A SOT23-3 | SOT-23 | 2000
36 | Q8 | 1 | 100 V | FMMT493TA | Diodes Incorporated | TRANS NPN 100V 1A SOT23-3 | SOT-23 | 2000
37 | R4, R28 | 2 | 0 | RC0402JR-070RL | Yageo America | RES, 0, 5%, 0.063 W, 0402 | 402 | 4000
38 | R6 | 1 | 18.0k | ERJ-2RKF1802X | Panasonic | RES, 18.0 k, 1%, 0.1 W, AEC-Q200 Grade 0, 0402 | 402 | 2000
39 | R10 | 1 | 75k | CRCW040275K0JNED | Vishay-Dale | RES, 75 k, 5%, 0.063 W, AEC-Q200 Grade 0, 0402 | 402 | 2000
40 | R14, R15, R16 | 3 | 1.5 | CRCW12061R50FKEA | Vishay-Dale | RES, 1.50, 1%, 0.25 W, AEC-Q200 Grade 0, 1206 | 1206 | 6000
41 | R22, R27 | 2 | 10 | CRCW040210R0FKED | Vishay-Dale | RES, 10.0, 1%, 0.063 W, AEC-Q200 Grade 0, 0402 | 402 | 4000
42 | R23, R52, R57, R58, R61 | 5 | 100 | ERJ-2GEJ101X | Panasonic | RES, 100, 5%, 0.1 W, AEC-Q200 Grade 0, 0402 | 402 | 10000
43 | R24, R25 | 2 | 0.001 | CRE2512-FZ-R001E-3 | Bourns | RES, 0.001, 1%, 3 W, AEC-Q200 Grade 0, 2512 | 2512 | 4000
44 | R29, R30 | 2 | 20.0k | CRCW040220K0FKED | Vishay-Dale | RES, 20.0 k, 1%, 0.063 W, AEC-Q200 Grade 0, 0402 | 402 | 4000
45 | R31 | 1 | 0.91 | ERJ-2BQFR91X | Panasonic | RES, 0.91, 1%, 0.125 W, 0402 | 402 | 2000
46 | R32 | 1 | 249k | RC0402FR-07249KL | Yageo | RES SMD 249K OHM 1% 1/16W 0402 | 402 | 2000
47 | R33 | 1 | 133k | AC0402FR-07133KL | Yageo America | RES, 133 k, 1%, 0.063 W, AEC-Q200 Grade 0, 0402 | 402 | 2000
48 | R34 | 1 | 4.02k | RC0402FR-074K02L | Yageo | RES SMD 4.02K OHM 1% 1/16W 0402 | 402 | 2000
49 | R35, R39, R48, R53 | 4 | 2.00Meg | CRCW04022M00FKED | Vishay-Dale | RES, 2.00 M, 1%, 0.063 W, AEC-Q200 Grade 0, 0402 | 402 | 8000
50 | R43 | 1 | 97.6k | ERJ-2RKF9762X | Panasonic | RES, 97.6 k, 1%, 0.1 W, AEC-Q200 Grade 0, 0402 | 402 | 2000
51 | R47 | 1 | 191k | ERJ-2RKF1913X | Panasonic | RES, 191 k, 1%, 0.1 W, AEC-Q200 Grade 0, 0402 | 402 | 2000
52 | R49, R54, R55, R56 | 4 | 3.30k | ERJ-2RKF3301X | Panasonic | RES, 3.30 k, 1%, 0.1 W, AEC-Q200 Grade 0, 0402 | 402 | 8000
53 | R50 | 1 | 3.32 | CRCW04023R32FKED | Vishay-Dale | RES, 3.32, 1%, 0.063 W, AEC-Q200 Grade 0, 0402 | 402 | 2000
54 | R51 | 1 | 47.0k | RC0402FR-0747KL | Yageo America | RES, 47.0 k, 1%, 0.0625 W, 0402 | 402 | 2000
55 | R59, R64, R65 | 3 | 1.00k | ERJ-2RKF1001X | Panasonic | RES, 1.00 k, 1%, 0.1 W, 0402 | 402 | 6000
56 | R60, R62, R66 | 3 | 10.0k | ERJ-2RKF1002X | Panasonic | RES, 10.0 k, 1%, 0.1 W, 0402 | 402 | 6000
57 | R63 | 1 | 1.00Meg | ERJ-2RKF1004X | Panasonic | RES, 1.00 M, 1%, 0.1 W, 0402 | 402 | 2000
58 | S1 | 1 |  | 434121025816 | Wurth Elektronik | Switch, Tactile, SPST, 12 V, SMD | SMD, 6x3.9mm | 2000
59 | U1 | 1 |  | DRV8350RHRGZT | Texas Instruments | 100-V Three-Phase Smart Gate Driver With Buck Regulator, RGZ0048L (VQFN-48) | RGZ0048L | 2000
60 | U2 | 1 |  | MSP430FR2355TPTR | Texas Instruments | Mixed-Signal Microcontroller, PT0048A (LQFP-48) | PT0048A | 2000
61 | U3 | 1 |  | TPS70933DRVR | Texas Instruments | 150-mA, 30-V, Ultra-Low IQ, Wide Input Low-Dropout Regulator with Reverse Current Protection, DRV0006A (WSON-6) | DRV0006A | 2000
62 | U4 | 1 |  | TMP235A4DBZR | Texas Instruments | TMP235A4DBZR, DBZ0003A (SOP-3) | DBZ0003A | 2000
63 | U5 | 1 |  | INA180A3IDBVT | Texas Instruments | Low- and High-Side Measurement, Multichannel, Voltage Output, Current- Sense Amplifier, DBV0005A (SOT-5) | DBV0005A | 2000
64 | C13, C14, C15 | 0 | 3900pF | 12061C392KAZ2A | AVX Corporation | CAP CER 3900PF 100V X7R 1206 | 1206 | 0
65 | C20, C22, C46, C47, C48, C49 | 0 | 1000pF | 885012206083 | Wurth Elektronik | CAP, CERM, 1000 pF, 50 V,+/- 10%, X7R, 0603 | 603 | 0
66 | J1 | 0 |  | 61300211121 | Wurth Elektronik | Header, 2.54 mm, 2x1, Gold, TH | Header, 2.54mm, 2x1, TH | 0
67 | R1, R2, R3 | 0 | 1.5 | CRCW12061R50FKEA | Vishay-Dale | RES, 1.50, 1%, 0.25 W, AEC-Q200 Grade 0, 1206 | 1206 | 0
68 | R5 | 0 | 75k | CRCW040275K0JNED | Vishay-Dale | RES, 75 k, 5%, 0.063 W, AEC-Q200 Grade 0, 0402 | 402 | 0
69 | R7 | 0 | 10.0k | ERJ-2RKF1002X | Panasonic | RES, 10.0 k, 1%, 0.1 W, 0402 | 402 | 0
70 | R8 | 0 | 18.0k | ERJ-2RKF1802X | Panasonic | RES, 18.0 k, 1%, 0.1 W, AEC-Q200 Grade 0, 0402 | 402 | 0
71 | R9, R13, R17 | 0 | 100 | ERJ-2GEJ101X | Panasonic | RES, 100, 5%, 0.1 W, AEC-Q200 Grade 0, 0402 | 402 | 0
72 | R36, R37, R38, R40, R41, R42 | 0 | 249k | RC0402FR-07249KL | Yageo | RES SMD 249K OHM 1% 1/16W 0402 | 402 | 0
73 | R44, R45, R46 | 0 | 23.2k | RC0402FR-0723K2L | Yageo | RES SMD 23.2K OHM 1% 1/16W 0402 | 402 | 0
IMPORTANT NOTICE AND DISCLAIMER TI PROVIDES TECHNICAL AND RELIABILITY DATA (INCLUDING DATASHEETS), DESIGN RESOURCES (INCLUDING REFERENCE DESIGNS), APPLICATION OR OTHER DESIGN ADVICE, WEB TOOLS, SAFETY INFORMATION, AND OTHER RESOURCES “AS IS” AND WITH ALL FAULTS, AND DISCLAIMS ALL WARRANTIES, EXPRESS AND IMPLIED, INCLUDING WITHOUT LIMITATION ANY IMPLIED WARRANTIES OF MERCHANTABILITY, FITNESS FOR A PARTICULAR PURPOSE OR NON-INFRINGEMENT OF THIRD PARTY INTELLECTUAL PROPERTY RIGHTS. These resources are intended for skilled developers designing with TI products. You are solely responsible for (1) selecting the appropriate TI products for your application, (2) designing, validating and testing your application, and (3) ensuring your application meets applicable standards, and any other safety, security, or other requirements. These resources are subject to change without notice. TI grants you permission to use these resources only for development of an application that uses the TI products described in the resource. Other reproduction and display of these resources is prohibited. No license is granted to any other TI intellectual property right or to any third party intellectual property right. TI disclaims responsibility for, and you will fully indemnify TI and its representatives against, any claims, damages, costs, losses, and liabilities arising out of your use of these resources. TI’s products are provided subject to TI’s Terms of Sale (www.ti.com/legal/termsofsale.html) or other applicable terms available either on ti.com or provided in conjunction with such TI products. TI’s provision of these resources does not expand or otherwise alter TI’s applicable warranties or warranty disclaimers for TI products. Mailing Address: Texas Instruments, Post Office Box 655303, Dallas, Texas 75265 Copyright © 2019, Texas Instruments Incorporated