## Table 1
TIDA-01485E2(001)_TI-BOM.xls 001 8/4/2017 7:23:27 PM 01485 TIDA-01485 REV E2 Bill of Materials
Designator | Quantity | Value | PartNumber | Manufacturer | Description | PackageReference
!PCB1 | 1 |  | TIDA-01485 | Any | Printed Circuit Board
C3, C23, C24, C33, C34, C35, C36 | 7 | 0.1uF | 885012105016 | Wurth Elektronik | CAP, CERM, 0.1 µF, 16 V, +/- 20%, X5R, 0402 | 402
C5 | 1 | 22uF | C3225X7R1C226K250AC | TDK | CAP, CERM, 22 µF, 16 V,+/- 10%, X7R, 1210 | 1210
C6 | 1 | 2.2uF | GRM32ER72A225KA35L | MuRata | CAP, CERM, 2.2uF, 100V, +/-10%, X7R, 1210 | 1210
C9 | 1 | 0.1uF | 06035C104KAT2A | AVX | CAP, CERM, 0.1 µF, 50 V, +/- 10%, X7R, 0603 | 603
C10 | 1 | 4.7uF | GRM21BC71H475KE11K | MuRata | CAP, CERM, 4.7 µF, 50 V,+/- 10%, X7S, 0805 | 805
C11, C13 | 2 | 1uF | C1608X7R1C105K080AC | TDK | CAP, CERM, 1 µF, 16 V, +/- 10%, X7R, 0603 | 603
C12 | 1 | 0.047uF | C1608X7S2A473K080AB | TDK | CAP, CERM, 0.047 µF, 100 V,+/- 10%, X7S, 0603 | 603
C14, C15 | 2 | 390uF | UHW1H391MPD6 | Nichicon | CAP ALUM 390UF 20% 50V RADIAL | 10x22
C17 | 1 | 0.1uF | C3216X7R2A104K160AA | TDK | CAP, CERM, 0.1 µF, 100 V, +/- 10%, X7R, 1206 | 1206
C18, C19, C22 | 3 | 2.2uF | GRM32ER72A225KA35L | MuRata | CAP, CERM, 2.2 µF, 100 V, +/- 10%, X7R, 1210 | 1210
C26 | 1 | 0.47uF | C0805C474K4RACTU | Kemet | CAP, CERM, 0.47 µF, 16 V, +/- 10%, X7R, 0805 | 805
C27, C29, C31 | 3 | 10uF | 0805YD106MAT2A | AVX | CAP, CERM, 10uF, 16V, +/-20%, X5R, 0805 | 805
C28, C30, C32 | 3 | 0.1uF | 0603YC104JAT2A | AVX | CAP, CERM, 0.1 µF, 16 V, +/- 5%, X7R, 0603 | 603
C37 | 1 | 2200pF | GRM155R71H222KA01D | MuRata | CAP, CERM, 2200 pF, 50 V, +/- 10%, X7R, 0402 | 402
C38, C39, C40 | 3 | 1000pF | 885012205061 | Wurth Elektronik | CAP, CERM, 1000 pF, 50 V, +/- 10%, X7R, 0402 | 402
C43, C44, C45 | 3 | 3300pF | CGA2B2X7R1H332K050BA | TDK | CAP, CERM, 3300 pF, 50 V, +/- 10%, X7R, AEC-Q200 Grade 1, 0402 | 402
D1 | 1 | 58V | SMAJ58CA | Littelfuse | Diode, TVS, Bi, 58 V, SMA | SMA
D2 | 1 | RED | 150060RS75000 | Wurth Elektronics Inc | LED RED CLEAR 0603 SMD | LED_0603
D3 | 1 | YELLOW | 150060YS75000 | Wurth Elektronics Inc | LED YELLOW CLEAR 0603 SMD | LED_0603
D4 | 1 | GREEN | 150060GS75000 | Wurth Elektronics Inc | LED, Green, SMD | LED_0603
D5 | 1 | 200V | ES2DA-13-F | Diodes Inc. | Diode, Superfast Rectifier, 200 V, 2 A, SMA | SMA
D6 | 1 | 60V | PMEG6010CEJ,115 | NXP Semiconductor | Diode, Schottky, 60 V, 1 A, SOD-323F | SOD-323F
H1, H2 | 2 |  | 6003 | Serpac | SHEET MTL SCREW FLAT PHH #2 1=1 | SCREW FLAT PHH #2 1=1
H3 | 1 |  | 904-27-2-23-2-B-0 | Wakefield-Vette | HEATSINK 27X27X23MM PIN | HEATSINK 27X27X23MM PIN
H4 | 1 |  | A15727-00 | Laird Technologies - Thermal | Thermal Conductive Pad | TPCM 5810 27mmx27mm
J1 | 1 |  | 800-10-003-10-001000 | Mill-Max | Header, 100mil, 3x1, TH | Header, 3x1, 100mil, TH
J2, J6 | 2 |  | 800-10-002-10-001000 | Mill-Max | Header, 100mil, 2x1, TH | Header, 2x1, 100mil, TH
J3 | 1 | PEC04SAA N | PEC04SAAN | Sullins | Header, Male 4-pin, 100mil spacing, | 0.100 inch x 4
J4 | 1 |  | 800-10-005-10-001000 | Mill-Max | Header, 100mil, 5x1, TH | Header, 5x1, 100mil, TH
L1 | 1 | 120uH | SDR0302-121KL | Bourns | Inductor, Drum Core, Ferrite, 120uH, 0.22A, 3.2 ohm, SMD | 3x2.5x2.8mm
R3 | 1 | 100k | ERJ-2GEJ104X | Panasonic | RES, 100 k, 1%, 0.063 W, 0402 | 402
R4, R27, R29, R32, R34, R35, R50, R51, R52, R53, R54, R55 | 12 | 100 | ERJ-2RKF1000X | Panasonic | RES, 100, 1%, 0.1 W, 0402 | 402
R13, R15 | 2 | 0.002 | CRE2512-FZ-R002E-3 | Bourns | RES, 0.002, 1%, 3 W, AEC-Q200 Grade 0, 2512 | 2512
R14 | 1 | 28.0k | CRCW040228K0FKED | Vishay-Dale | RES, 28.0 k, 1%, 0.063 W, 0402 | 402
R20 | 1 | 8.45k | CRCW04028K45FKED | Vishay-Dale | RES, 8.45 k, 1%, 0.063 W, 0402 | 402
R23 | 1 | 2M | RC0603FR-072ML | Yageo | RES SMD 2M OHM 1% 1/10W 0603 | 603
Designator | Quantity | Value | PartNumber | Manufacturer | Description | PackageReference
R24, R26, R56, R57 | 4 | 0 | RC0402JR-070RL | Yageo | RES, 0, 5%, 0.063 W, 0402 | 402
R31 | 1 | 150k | CRCW0402150KFKED | Vishay-Dale | RES, 150 k, 1%, 0.063 W, 0402 | 402
R33, R36, R42, R45 | 4 | 10.0k | CRCW040210K0FKED | Vishay-Dale | RES, 10.0 k, 1%, 0.063 W, 0402 | 402
R37 | 1 | 3.3 | CRCW06033R30JNEA | Vishay-Dale | RES, 3.3, 5%, 0.1 W, 0603 | 603
R38, R40, R41 | 3 | 1.0k | CRCW06031K00JNEA | Vishay-Dale | RES, 1.0 k, 5%, 0.1 W, 0603 | 603
R43, R46 | 2 | 1.00Meg | ERJ-2RKF1004X | Panasonic | RES, 1.00 M, 1%, 0.1 W, 0402 | 402
R44 | 1 | 47.5k | CRCW040247K5FKED | Vishay-Dale | RES, 47.5 k, 1%, 0.063 W, 0402 | 402
R47, R48, R49 | 3 | 3.3k | CRCW04023K30JNED | Vishay-Dale | RES, 3.3 k, 5%, 0.063 W, 0402 | 402
S1 | 1 |  | 434121025816 | Wurth Elektronik | Switch, Tactile, SPST, 12 V, SMD | SMD, 6x3.9mm
U1, U2, U3 | 3 |  | CSD88599Q5DC | Texas Instruments | 60 V Half-Bridge NexFE Power Block, DMM0022A | DMM0022A
U8 | 1 |  | DRV8323RSRGZR | Texas Instruments | 60-V Three-Phase Smart Gate Driver, RGZ0048B | RGZ0048B
U9 | 1 |  | MSP430F5132IRSBR | Texas Instruments | 25 MHz Mixed Signal Microcontroller with 8 KB Flash, 1024 B SRAM and 29 GPIOs, -40 to 85 degC, 40-pin QFN (RSB), Green (RoHS & no Sb/Br) | RSB0040B
U10 | 1 |  | LMT87QDCKRQ1 | Texas Instruments | SC70 Analog Temperature Sensor with Class-AB Output, DCK0005A | DCK0005A
C25, C46, C47, C48 | 0 | 1000pF | 885012205061 | Wurth Elektronik | CAP, CERM, 1000 pF, 50 V, +/- 10%, X7R, 0402 | 402
R17, R18 | 0 | 10 | RMCF0402JT10R0 | Stackpole Electronics | RES, 10.0, 1%, 0.063 W, 0402 | 402
R25, R28, R30 | 0 | 100 | ERJ-2RKF1000X | Panasonic | RES, 100, 1%, 0.1 W, 0402 | 402
IMPORTANT NOTICE FOR TI DESIGN INFORMATION AND RESOURCES Texas Instruments Incorporated (‘TI”) technical, application or other design advice, services or information, including, but not limited to, reference designs and materials relating to evaluation modules, (collectively, “TI Resources”) are intended to assist designers who are developing applications that incorporate TI products; by downloading, accessing or using any particular TI Resource in any way, you (individually or, if you are acting on behalf of a company, your company) agree to use it solely for this purpose and subject to the terms of this Notice. TI’s provision of TI Resources does not expand or otherwise alter TI’s applicable published warranties or warranty disclaimers for TI products, and no additional obligations or liabilities arise from TI providing such TI Resources. TI reserves the right to make corrections, enhancements, improvements and other changes to its TI Resources. You understand and agree that you remain responsible for using your independent analysis, evaluation and judgment in designing your applications and that you have full and exclusive responsibility to assure the safety of your applications and compliance of your applications (and of all TI products used in or for your applications) with all applicable regulations, laws and other applicable requirements. You represent that, with respect to your applications, you have all the necessary expertise to create and implement safeguards that (1) anticipate dangerous consequences of failures, (2) monitor failures and their consequences, and (3) lessen the likelihood of failures that might cause harm and take appropriate actions. You agree that prior to using or distributing any applications that include TI products, you will thoroughly test such applications and the functionality of such TI products as used in such applications. TI has not conducted any testing other than that specifically described in the published documentation for a particular TI Resource. You are authorized to use, copy and modify any individual TI Resource only in connection with the development of applications that include the TI product(s) identified in such TI Resource. NO OTHER LICENSE, EXPRESS OR IMPLIED, BY ESTOPPEL OR OTHERWISE TO ANY OTHER TI INTELLECTUAL PROPERTY RIGHT, AND NO LICENSE TO ANY TECHNOLOGY OR INTELLECTUAL PROPERTY RIGHT OF TI OR ANY THIRD PARTY IS GRANTED HEREIN, including but not limited to any patent right, copyright, mask work right, or other intellectual property right relating to any combination, machine, or process in which TI products or services are used. Information regarding or referencing third-party products or services does not constitute a license to use such products or services, or a warranty or endorsement thereof. Use of TI Resources may require a license from a third party under the patents or other intellectual property of the third party, or a license from TI under the patents or other intellectual property of TI. TI RESOURCES ARE PROVIDED “AS IS” AND WITH ALL FAULTS. TI DISCLAIMS ALL OTHER WARRANTIES OR REPRESENTATIONS, EXPRESS OR IMPLIED, REGARDING TI RESOURCES OR USE THEREOF, INCLUDING BUT NOT LIMITED TO ACCURACY OR COMPLETENESS, TITLE, ANY EPIDEMIC FAILURE WARRANTY AND ANY IMPLIED WARRANTIES OF MERCHANTABILITY, FITNESS FOR A PARTICULAR PURPOSE, AND NON-INFRINGEMENT OF ANY THIRD PARTY INTELLECTUAL PROPERTY RIGHTS. TI SHALL NOT BE LIABLE FOR AND SHALL NOT DEFEND OR INDEMNIFY YOU AGAINST ANY CLAIM, INCLUDING BUT NOT LIMITED TO ANY INFRINGEMENT CLAIM THAT RELATES TO OR IS BASED ON ANY COMBINATION OF PRODUCTS EVEN IF DESCRIBED IN TI RESOURCES OR OTHERWISE. IN NO EVENT SHALL TI BE LIABLE FOR ANY ACTUAL, DIRECT, SPECIAL, COLLATERAL, INDIRECT, PUNITIVE, INCIDENTAL, CONSEQUENTIAL OR EXEMPLARY DAMAGES IN CONNECTION WITH OR ARISING OUT OF TI RESOURCES OR USE THEREOF, AND REGARDLESS OF WHETHER TI HAS BEEN ADVISED OF THE POSSIBILITY OF SUCH DAMAGES. You agree to fully indemnify TI and its representatives against any damages, costs, losses, and/or liabilities arising out of your non- compliance with the terms and provisions of this Notice. This Notice applies to TI Resources. Additional terms apply to the use and purchase of certain types of materials, TI products and services. These include; without limitation, TI’s standard terms for semiconductor products http://www.ti.com/sc/docs/stdterms.htm), evaluation modules, and samples (http://www.ti.com/sc/docs/sampterms.htm). Mailing Address: Texas Instruments, Post Office Box 655303, Dallas, Texas 75265 Copyright © 2017, Texas Instruments Incorporated