## Sheet1
				QTY 2K
company	Design	rating	Design Input	moter	continuous current	gate driver operate	Gate Current Max	switching freq	mosfet operate	Ron	MCU supply	Mosfet	Driver	McuSupply IC	Mosfet Price
TI	TIDA-00285	1Kw/36V	36-V nominal (42-V maximum)	BLDC	30	6-60	2.3-A Sink / 1.7-A Source	60KHz	60V	60V/400-APEAK, 1.8-mΩ	3.3-V/0.15-A	CSD18540Q5B	DRV8303	TPS54061
TI	TIDA00436	1Kw/36V	36-V nominal (42-V maximum)	BLDC	30	6-60	2.3-A Sink / 1.7-A Source	20KHz	60V	60V/400-APEAK, 1.8-mΩ	3.3-V/0.15-A	CSD18540Q5B	DRV8303	TPS54061
TI	TIDA-00774	1Kw/18V	8-V DC (6-V min to 21-V max)	BLDC	50	6-60	2-A sink / 1-A source	20 kHz (adjustable from 5 to 100 kHz)	40V	40-V/400-APEAK, 1-mΩ	3.3-V/0.15-A	CSD88584Q5DC	DRV8323S	TPS54061,LMT87
TI	TIDA-01485	1Kw/36V	36-V DC (8-V min to 42-V max)	BLDC	25	6-60	2-A sink / 1-A source	20 kHz (adjustable from 5 to 100 kHz)	60V	60-V/400-APEAK, 1.7-mΩ	3.3-V/0.15-A	CSD88599Q5DC	DRV8323R	LMT87
TI	TIDA-010056	1.5-kW/54-V	54-V typ ( 9-V min to 63-V max)	BLDC	27	9-100	2-A sink / 1-A source	20KHz	100V	100-V/400-APEAK,2-mΩ,	3.3-V/0.15-A	CSD19536KTT	DRV8350R	TPS709	CSD19536KTT

## Sheet2
Filename: TIDA-010056E2(001)_TI-BOM.xls / Variant: 001 / Generated: 5/28/2019 7:34:48 PM / TIDA-010056 REV E2 Bill of Materials
					2K Qty	Mouser
Item #	Designator	Quantity	Value	PartNumber	Manufacturer	Description		PackageReference	Price	Total
1	!PCB1	1		TIDA-010056	Any	Printed Circuit Board
3	C3	1	0.1uF	C3216X7R2A104K160AA	TDK	CAP, CERM, 0.1 uF, 100 V, +/- 10%, X7R, 1206		1206	4.16	4.16	4.16
4	C4, C10, C11, / C12	4	2.2uF	CL31B225KCHSNNE	Samsung Electro-Mechanics	CAP CER 2.2UF 100V X7R 1206		1206	10	40	40
6	C6, C28, C30	3	0.1uF	GRM188R72A104KA35D	MuRata	CAP, CERM, 0.1 uF, 100 V, +/- 10%, X7R, 0603		0603	3.60	10.8	10.8
7	C7, C31	2	1uF	CL05A105MO5NNNC	Samsung Electro-Mechanics	CAP, CERM, 1 µF, 16 V,+/- 20%, X5R, 0402		0402	0.84396	1.68792	1.68792
8	C8	1	0.047uF	GRM21BR72A473KA01L	MuRata	CAP, CERM, 0.047 uF, 100 V, +/- 10%, X7R, 0805		0805	4.23	4.23	4.23
9	C9	1	1uF	GRM152R60J105ME15D	MuRata	CAP, CERM, 1 uF, 6.3 V, +/- 20%, X5R, 0402		0402	4.16	4.16	4.16
10	C16, C17, C18	3	3900pF	12061C392KAZ2A	AVX Corporation	CAP CER 3900PF 100V X7R 1206		1206	5.5	16.5	16.5
11	C19, C33, C35, C39, C40, C44, / C45	7	0.1uF	GCM155R71A104KA55D	MuRata	CAP, CERM, 0.1 uF, 10 V, +/- 10%, X7R, AEC-Q200 Grade 1, 0402		0402	0.423	2.961	2.961
12	C21	1	3300pF	GRM155R71H332KA01D	MuRata	CAP, CERM, 3300 pF, 50 V, +/- 10%, X7R, 0402		0402	0.564	0.564	0.564
13	C23, C36, C41, / C42, C43	5	1000pF	GRM155R71C102KA01D	MuRata	CAP, CERM, 1000 pF, 16 V, +/- 10%, X7R, 0402		0402	0.282	1.41	1.41
14	C24	1	0.01uF	885012206114	Wurth Elektronik	CAP, CERM, 0.01 µF, 100 V,+/- 10%, X7R, 0603		0603	5.64	5.64	5.64
15	C25	1	3000pF	GRM1885C1H302JA01D	MuRata	CAP, CERM, 3000 pF, 50 V, +/- 5%, C0G/NP0, 0603		0603	2.61	2.61	2.61
16	C26	1	2.2uF	C2012X7R1H225K125AC	TDK	CAP, CERM, 2.2 uF, 50 V, +/- 10%, X7R, 0805		0805	9.87	9.87	9.87
17	C27, C29	2	3.3uF	C3216X7S2A335M160AB	TDK	CAP, CERM, 3.3 uF, 100 V, +/- 20%, X7S, 1206_190		1206_190	24.82	49.64	49.64
18	C32	1	0.47uF	CGB2A1X5R1C474K033BC	TDK Corporation	CAP CER 0.47UF 16V X5R 0402		0402	2.75	2.75	2.75
19	C34	1	10uF	GRM188R61A106KE69D	MuRata	CAP, CERM, 10 µF, 10 V,+/- 10%, X5R, 0603		0603	3.03	3.03	3.03
20	C37	1	2.2uF	885012105013	Wurth Elektronik	CAP, CERM, 2.2 uF, 10 V, +/- 20%, X5R, 0402		0402	7.97	7.97	7.97
21	C38	1	10uF	C3216X7R1V106M160AC	TDK	CAP, CERM, 10 uF, 35 V, +/- 20%, X7R, 1206_190		1206_190	15.51	15.51	15.51
22	D1	1	70V	SMBJ70CA-13-F	Diodes Inc.	Diode, TVS, Bi, 70 V, SMB		SMB	7.61	7.61	7.61
23	D2, D3	2	200V	DFLS1200-7	Diodes Inc.	Diode, Schottky, 200 V, 1 A, PowerDI123		PowerDI123	13.82	27.64	27.64
24	D4, D7	2	Green	150060GS75000	Wurth Elektronics Inc	LED, Green, SMD		LED_0603	6.7	13.4	13.4
25	D5	1	RED	150060RS75000	Wurth Elektronics Inc	LED RED CLEAR 0603 SMD		LED_0603	6.7	6.7	6.7
26	D6	1	YELLOW	150060YS75000	Wurth Elektronics Inc	LED YELLOW CLEAR 0603 SMD		LED_0603	6.7	6.7	6.7
28	J2, J3, J5, J6	4		61300211121	Wurth Elektronik	Header, 2.54 mm, 2x1, Gold, TH		Header, 2.54mm, 2x1, / TH	6.27	25.08	25.08
29	J4, J8, J10	3		61300411121	Wurth Elektronik	Header, 2.54 mm, 4x1, Gold, TH		Header, 2.54mm, 4x1, / TH	6.2	18.6	18.6
30	J7	1		61300511121	Wurth Elektronik	Header, 2.54mm, 5x1, Gold, TH		Header, 2.54mm, 5x1, / TH	8.46	8.46	8.46
31	J9	1		61300821121	Wurth Electronics	CONN HEADER VERT 8POS 2.54MM		HDR8	22.56	22.56	22.56
32	L1	1	330uH	SDR0604-331KL	Bourns	Inductor, Drum Core, Ferrite, 330 uH, 0.27 A, 2.25 ohm, SMD		5.8x4.8x5.8mm	12.41	12.41	12.41
33	L2	1	33uH	NLFV25T-330K-PF	TDK	Inductor, Shielded, Ferrite, 33 uH, 0.085 A, 1.4 ohm, SMD		2.5x1.8x2mm	6.77	6.77	6.77
35	Q7	1	100 V	FMMT593TA	Fairchild Semiconductor	TRANS PNP 100V 1A SOT23-3		SOT-23	9.52	9.52	9.52
36	Q8	1	100 V	FMMT493TA	Diodes Incorporated	TRANS NPN 100V 1A SOT23-3		SOT-23	9.52	9.52	9.52
37	R4, R28	2	0	RC0402JR-070RL	Yageo America	RES, 0, 5%, 0.063 W, 0402		0402	0.141	0.282	0.282
38	R6	1	18.0k	ERJ-2RKF1802X	Panasonic	RES, 18.0 k, 1%, 0.1 W, AEC-Q200 Grade 0, 0402		0402	0.494	0.494	0.494
39	R10	1	75k	CRCW040275K0JNED	Vishay-Dale	RES, 75 k, 5%, 0.063 W, AEC-Q200 Grade 0, 0402		0402	0.282	0.282	0.282
40	R14, R15, R16	3	1.50	CRCW12061R50FKEA	Vishay-Dale	RES, 1.50, 1%, 0.25 W, AEC-Q200 Grade 0, 1206		1206	1.55	4.65	4.65
41	R22, R27	2	10.0	CRCW040210R0FKED	Vishay-Dale	RES, 10.0, 1%, 0.063 W, AEC-Q200 Grade 0, 0402		0402	0.776	1.552	1.552
42	R23, R52, R57, / R58, R61	5	100	ERJ-2GEJ101X	Panasonic	RES, 100, 5%, 0.1 W, AEC-Q200 Grade 0, 0402		0402	0.282	1.41	1.41
43	R24, R25	2	0.001	CRE2512-FZ-R001E-3	Bourns	RES, 0.001, 1%, 3 W, AEC-Q200 Grade 0, 2512		2512	18.05	36.1	36.1
44	R29, R30	2	20.0k	CRCW040220K0FKED	Vishay-Dale	RES, 20.0 k, 1%, 0.063 W, AEC-Q200 Grade 0, 0402		0402	1.13	2.26	2.26
45	R31	1	0.91	ERJ-2BQFR91X	Panasonic	RES, 0.91, 1%, 0.125 W, 0402		0402	7.05	7.05	7.05
46	R32	1	249k	RC0402FR-07249KL	Yageo	RES SMD 249K OHM 1% 1/16W 0402		0402	0.212	0.212	0.212
47	R33	1	133k	AC0402FR-07133KL	Yageo America	RES, 133 k, 1%, 0.063 W, AEC-Q200 Grade 0, 0402		0402	0.353	0.353	0.353
48	R34	1	4.02k	RC0402FR-074K02L	Yageo	RES SMD 4.02K OHM 1% 1/16W 0402		0402	0.212	0.212	0.212
49	R35, R39, R48, / R53	4	2.00Meg	CRCW04022M00FKED	Vishay-Dale	RES, 2.00 M, 1%, 0.063 W, AEC-Q200 Grade 0, 0402		0402	0.776	3.104	3.104
50	R43	1	97.6k	ERJ-2RKF9762X	Panasonic	RES, 97.6 k, 1%, 0.1 W, AEC-Q200 Grade 0, 0402		0402	0.635	0.635	0.635
51	R47	1	191k	ERJ-2RKF1913X	Panasonic	RES, 191 k, 1%, 0.1 W, AEC-Q200 Grade 0, 0402		0402	0.494	0.494	0.494
52	R49, R54, R55, / R56	4	3.30k	ERJ-2RKF3301X	Panasonic	RES, 3.30 k, 1%, 0.1 W, AEC-Q200 Grade 0, 0402		0402	0.494	1.976	1.976
53	R50	1	3.32	CRCW04023R32FKED	Vishay-Dale	RES, 3.32, 1%, 0.063 W, AEC-Q200 Grade 0, 0402		0402	0.846	0.846	0.846
54	R51	1	47.0k	RC0402FR-0747KL	Yageo America	RES, 47.0 k, 1%, 0.0625 W, 0402		0402	0.212	0.212	0.212
55	R59, R64, R65	3	1.00k	ERJ-2RKF1001X	Panasonic	RES, 1.00 k, 1%, 0.1 W, 0402		0402	0.353	1.059	1.059
56	R60, R62, R66	3	10.0k	ERJ-2RKF1002X	Panasonic	RES, 10.0 k, 1%, 0.1 W, 0402		0402	0.282	0.846	0.846
57	R63	1	1.00Meg	ERJ-2RKF1004X	Panasonic	RES, 1.00 M, 1%, 0.1 W, 0402		0402	0.494	0.494	0.494
58	S1	1		434121025816	Wurth Elektronik	Switch, Tactile, SPST, 12 V, SMD		SMD, 6x3.9mm	1	1	1
61	U3	1		TPS70933DRVR	Texas Instruments	150-mA, 30-V, Ultra-Low IQ, Wide Input Low-Dropout Regulator with / Reverse Current Protection, DRV0006A (WSON-6)		DRV0006A	30.97	30.97	30.97	From TI Direct
62	U4	1		TMP235A4DBZR	Texas Instruments	TMP235A4DBZR, DBZ0003A (SOP-3)		DBZ0003A	11.7	11.7	11.7	From TI Direct
63	U5	1		INA180A3IDBVT	Texas Instruments	Low- and High-Side Measurement, Multichannel, Voltage Output, Current- / Sense Amplifier, DBV0005A (SOT-5)		DBV0005A	11.7	11.7	11.7	From TI Direct
64	C13, C14, C15	0	3900pF	12061C392KAZ2A	AVX Corporation	CAP CER 3900PF 100V X7R 1206		1206	26.09	0	0
65	C20, C22, C46, / C47, C48, C49	0	1000pF	885012206083	Wurth Elektronik	CAP, CERM, 1000 pF, 50 V,+/- 10%, X7R, 0603		0603	7.05	0	0
66	J1	0		61300211121	Wurth Elektronik	Header, 2.54 mm, 2x1, Gold, TH		Header, 2.54mm, 2x1, / TH	8.46	0	0
67	R1, R2, R3	0	1.50	CRCW12061R50FKEA	Vishay-Dale	RES, 1.50, 1%, 0.25 W, AEC-Q200 Grade 0, 1206		1206	7.05	0	0
68	R5	0	75k	CRCW040275K0JNED	Vishay-Dale	RES, 75 k, 5%, 0.063 W, AEC-Q200 Grade 0, 0402		0402	7.05	0	0
69	R7	0	10.0k	ERJ-2RKF1002X	Panasonic	RES, 10.0 k, 1%, 0.1 W, 0402		0402	9.17	0	0
70	R8	0	18.0k	ERJ-2RKF1802X	Panasonic	RES, 18.0 k, 1%, 0.1 W, AEC-Q200 Grade 0, 0402		0402	7.05	0	0
71	R9, R13, R17	0	100	ERJ-2GEJ101X	Panasonic	RES, 100, 5%, 0.1 W, AEC-Q200 Grade 0, 0402		0402	7.05	0	0
72	R36, R37, R38, / R40, R41, R42	0	249k	RC0402FR-07249KL	Yageo	RES SMD 249K OHM 1% 1/16W 0402		0402	7.05	0	0
73	R44, R45, R46	0	23.2k	RC0402FR-0723K2L	Yageo	RES SMD 23.2K OHM 1% 1/16W 0402		0402	7.05	0	0
2	C1, C2	2	390uF	EEU-FS2A391	Panasonic Electronic Compon	CAP ALUM 390UF 20% 100V THRUHOLE		D16xL27mm	51.11	102.22
5	C5	1	10uF	22201C106MAT2A	AVX	CAP, CERM, 10 uF, 100 V, +/- 20%, X7R, 2220		2220	68.67	68.67
34	Q1, Q2, Q3, Q4, / Q5, Q6	6	100V	CSD19536KTT	Texas Instruments	MOSFET, N-CH, 100 V, 200 A, KTT0002A (TO-263-2)		KTT0002A	146.61	879.66		From TI Direct
59	U1	1		DRV8350RHRGZT	Texas Instruments	100-V Three-Phase Smart Gate Driver With Buck Regulator, RGZ0048L / (VQFN-48)		RGZ0048L	160	160		From TI Direct
60	U2	1		MSP430FR2355TPTR	Texas Instruments	Mixed-Signal Microcontroller, PT0048A (LQFP-48)		PT0048A	138.35	138.35		From TI Direct
					Total		1827.25592	478.35592	With Out Read Items
					Mouser Price Reduce 25%		456.81398	119.58898
					Final		1370.44194	358.76694